## Blad1
This document contains observed JUNO crossings of the bow shock and magnetopause of Jupiter from first orbit. Analysed data span between 2016-07-07 and 2021-06-09. Coordinates normalized to Jovian radius of 69,911 km
Types | Description
BS In | Bow shock: solar wind -> magnetosheath
BS Out | Bow shock: magnetosheath -> solar wind
BS Touch | Quick (< 1 min) touch of bow shock
MP In | Magnetopause: magnetosphere -> magnetosheath
MP Out | Magnetopause: magnetosheath -> magnetosphere
Bow shock | [8 empty] | Magnetopause
Crossing | Perijove | Date (UTC) | DoY | Time (UTC) | X (RJ) | Y (RJ) | Z (RJ) | Type | Crossing | Perijove | Date (UTC) | DoY | Time (UTC) | X (RJ) | Y (RJ) | Z (RJ) | Type
1 | approach | 2016-06-24 | 2016176 | 08:16:00 | 6.132 | -129.799 | 15.331 | BS In | 1 | approach | 2016-06-25 | 2016177 | 21:45 | 5.113 | -115.555 | 14.738 | MP In
2 | 0 | 2016-07-17 | 2016199 | 15:33:00 | 2.5257 | -92.4875 | -17.8025 | BS Out | 2 |  | 2016-06-28 | 2016180 | 22:00 | 3.221 | -84.672 | 16.049 | MP Out
3 |  | 2016-07-18 | 2016200 | 01:21:45 | 2.4997 | -93.84 | -17.7242 | BS In | 3 |  | 2016-06-29 | 2016181 | 8:30 | 2.966 | -79.764 | 17.245 | MP In
4 |  |  |  | 02:20:45 | 2.497 | -93.9738 | -17.7158 | BS Out | 4 |  |  |  | 17:15 | 3.734 | -76.696 | 17.367 | MP Out
5 |  |  |  | 21:18:30 | 2.4391 | -96.4475 | -17.5366 | BS In | 5 |  |  |  | 23:30 | 2.557 | -73.117 | 16.497 | MP In
6 |  | 2016-07-25 | 2016207 | 22:03:45 | 1.597 | -111.3748 | -14.7554 | BS Out | 6 | 0 | 2016-07-14 | 2016196 | 21:17:50 | 2.6135 | -81.8971 | -18.0456 | MP Out
7 |  |  |  | 22:49:45 | 1.592 | -111.4155 | -14.7386 | BS In | 7 |  | 2016-07-15 | 2016197 | 07:15:30 | 2.6109 | -83.6585 | -18.0446 | MP In
8 |  | 2016-07-27 | 2016209 | 09:46:40 | 1.3644 | -113.0753 | -13.9547 | BS Out | 8 |  | 2016-07-16 | 2016198 | 23:06:15 | 2.5624 | -90.0933 | -17.9105 | MP Out
9 |  |  |  | 11:37:40 | 1.3521 | -113.1505 | -13.911 | BS In | 9 |  | 2016-07-19 | 2016201 | 17:27:00 | 2.3668 | -98.883 | -17.3113 | MP In
10 |  |  |  | 23:41:00 | 1.271 | -113.609 | -13.6268 | BS Out | 10 |  |  |  | 20:43:20 | 2.3544 | -99.2606 | -17.2711 | MP Out
11 |  | 2016-07-28 | 2016210 | 10:27:40 | 1.1973 | -113.9745 | -13.3671 | BS In | 11 |  | 2016-07-20 | 2016202 | 09:18:20 | 2.3047 | -100.6658 | -17.1091 | MP In
12 |  |  |  | 11:11:05 | 1.1924 | -113.9975 | -13.3495 | BS Out | 12 |  |  |  | 19:27:00 | 2.2618 | -101.7455 | -16.9703 | MP Out
13 |  |  |  | 11:36:25 | 1.1864 | -114.0246 | -13.3285 | BS In | 13 |  | 2016-07-22 | 2016204 | 14:30:30 | 2.0571 | -105.8285 | -16.2978 | MP In
14 |  |  |  | 12:02:45 | 1.1855 | -114.0286 | -13.3253 | BS Out | 14 |  | 2016-07-23 | 2016205 | 14:07:10 | 1.9309 | -107.7373 | -15.8772 | MP Out
15 |  |  |  | 12:10:35 | 1.1855 | -114.0286 | -13.3253 | BS In | 15 |  |  |  | 19:53:50 | 1.8989 | -108.1698 | -15.769 | MP In
16 |  |  |  | 17:56:40 | 1.1459 | -114.2034 | -13.1835 | BS Out | 16 |  | 2016-07-24 | 2016206 | 18:43:40 | 1.7657 | -109.7484 | -15.325 | MP Out
17 |  |  |  | 20:41:30 | 1.127 | -114.2823 | -13.1155 | BS In | 17 |  | 2016-07-25 | 2016207 | 01:06:15 | 1.7271 | -110.1533 | -15.1955 | MP In
18 |  |  |  | 20:55:40 | 1.1254 | -114.289 | -13.1096 | BS Out | 18 |  |  |  | 14:32:55 | 1.6443 | -110.956 | -14.9153 | MP Out
19 |  |  |  | 21:04:25 | 1.1244 | -114.2931 | -13.106 | BS In | 19 |  | 2016-07-30 | 2016212 | 00:17:30 | 0.93352 | -114.9229 | -12.4169 | MP In
20 | 1 | 2016-08-08 | 2016221 | 01:39:10 | -0.62552 | -110.3733 | -6.0249 | BS Out | 20 | 1 | 2016-08-01 | 2016214 | 19:36:00 | 0.44542 | -115.3412 | -10.5927 | MP Out
21 |  |  |  | 03:30:20 | -0.638 | -110.2589 | -5.965 | BS In | 21 |  |  |  | 20:55:55 | 0.4356 | -115.3332 | -10.5551 | MP In
22 |  |  |  | 22:40:40 | -0.7652 | -108.9952 | -5.3403 | BS Out | 22 |  |  |  | 21:55:30 | 0.42827 | -115.3268 | -10.527 | MP Out
23 |  | 2016-08-09 | 2016222 | 03:22:00 | -0.79535 | -108.6635 | -5.1868 | BS In | 23 |  | 2016-08-02 | 2016215 | 14:09:45 | 0.30796 | -115.1728 | -10.0634 | MP In
24 |  |  |  | 16:02:05 | -0.877 | -107.7235 | -4.7694 | BS Out | 24 |  |  |  | 22:13:00 | 0.24868 | -115.0619 | -9.8297 | MP Out
25 |  |  |  | 20:36:50 | -0.9059 | -107.368 | -4.6175 | BS In | 25 |  |  |  | 22:44:40 | 0.24482 | -115.0539 | -9.8142 | MP In
26 |  |  |  | 23:11:40 | -0.92197 | -107.1635 | -4.5315 | BS Out | 26 |  | 2016-08-06 | 2016219 | 19:52:50 | -0.42191 | -112.0294 | -6.9769 | MP Out
27 |  | 2016-08-10 | 2016223 | 19:44:30 | -1.046 | -105.4347 | -3.8445 | BS In | 27 |  |  |  | 23:55:30 | -0.44968 | -111.8246 | -6.8485 | MP In
28 |  |  |  | 21:55:00 | -1.0589 | -105.2412 | -3.7715 | BS Out | 28 |  | 2016-08-07 | 2016220 | 01:20:00 | -0.45934 | -111.7517 | -6.8038 | MP Out
29 |  |  |  | 23:29:30 | -1.0681 | -105.1002 | -3.7188 | BS Touch | 29 |  | 2016-08-08 | 2016221 | 08:43:50 | -0.67294 | -109.9291 | -5.7954 | MP In
30 |  |  |  | 23:32:10 | -1.0684 | -105.0957 | -3.7172 | BS Touch | 30 |  |  |  | 14:36:00 | -0.71183 | -109.5457 | -5.6042 | MP Out
31 |  |  |  | 23:38:05 | -1.069 | -105.087 | -3.7139 | BS In | 31 |  | 2016-08-11 | 2016224 | 17:12:50 | -1.17 | -103.433 | -3.1205 | MP In
32 |  |  |  | 23:49:45 | -1.0701 | -105.0693 | -3.7073 | BS Out | 32 |  |  |  | 23:44:25 | -1.2058 | -102.784 | -2.8987 | MP Out
33 |  | 2016-08-11 | 2016224 | 00:03:45 | -1.0714 | -105.0482 | -3.6995 | BS In | 33 |  | 2016-08-12 | 2016225 | 03:59:15 | -1.2289 | -102.3512 | -2.7541 | MP In
34 |  |  |  | 00:12:50 | -1.0724 | -105.0345 | -3.6944 | BS Out | 34 |  |  |  | 09:59:30 | -1.2608 | -101.7248 | -2.5495 | MP Out
35 |  |  |  | 01:38:30 | -1.0808 | -104.9049 | -3.6464 | BS In | 35 |  |  |  | 12:08:15 | -1.2721 | -101.4968 | -2.4763 | MP In
36 | 2 | 2016-11-11 | 2016316 | 02:28:30 | -14.3033 | -111.2561 | -17.3129 | BS Touch | 36 |  |  |  | 21:08:30 | -1.3189 | -100.5178 | -2.1692 | MP Out
37 |  |  |  | 02:36:30 | -14.3049 | -111.2612 | -17.31 | BS Out | 37 |  | 2016-08-13 | 2016226 | 00:02:00 | -1.3337 | -100.1941 | -2.07 | MP In
38 |  |  |  | 02:42:20 | -14.3061 | -111.265 | -17.3077 | BS In | 38 |  | 2016-09-06 | 2016250 | 11:05:30 | -3.1699 | -82.219 | -19.3052 | MP Out
39 |  |  |  | 02:57:40 | -14.3093 | -111.2745 | -17.302 | BS Out | 39 |  |  |  | 21:46:50 | -3.3062 | -84.0732 | -19.3259 | MP In
40 |  |  |  | 04:17:55 | -14.3256 | -111.3252 | -17.2709 | BS Touch | 40 |  | 2016-09-07 | 2016251 | 03:16:15 | -3.3758 | -84.9972 | -19.3298 | MP Out
41 |  |  |  | 04:47:25 | -14.3316 | -111.3437 | -17.261 | BS In | 41 |  | 2016-09-08 | 2016252 | 23:55:50 | -3.9317 | -91.8514 | -19.2144 | MP In
42 |  |  |  | 04:49:25 | -14.332 | -111.3449 | -17.2603 | BS Out | 42 |  | 2016-09-14 | 2016258 | 22:45:50 | -5.5928 | -107.1039 | -17.5205 | MP Out
43 |  |  |  | 05:01:10 | -14.3344 | -111.3525 | -17.2558 | BS In | 43 |  | 2016-09-16 | 2016260 | 21:51:00 | -6.0894 | -110.232 | -16.6323 | MP In
44 |  |  |  | 23:17:30 | -14.5489 | -111.9738 | -16.8344 | BS Out | 44 |  | 2016-09-19 | 2016263 | 06:49:20 | -6.6465 | -112.883 | -15.3887 | MP Out
45 |  |  |  | 23:21:20 | -14.5496 | -111.9758 | -16.8328 | BS In | 45 |  |  |  | 23:03:05 | -6.7914 | -113.4188 | -15.0038 | MP In
46 | 3 | 2016-11-23 | 2016328 | 16:49:10 | -15.7729 | -106.2629 | -8.3861 | BS Out | 46 |  | 2016-09-20 | 2016264 | 04:29:45 | -6.8452 | -113.577 | -14.874 | MP Out
47 |  |  |  | 16:53:35 | -15.7726 | -106.2575 | -8.3835 | BS In | 47 |  |  |  | 05:11:30 | -6.8515 | -113.5965 | -14.855 | MP In
48 |  | 2017-01-02 | 2017002 | 16:30:45 | -21.7136 | -109.2531 | -19.2234 | BS Out | 48 |  |  |  | 07:05:35 | -6.8685 | -113.6487 | -14.8083 | MP Out
49 |  |  |  | 17:39:10 | -21.7312 | -109.299 | -19.199 | BS In | 49 |  |  |  | 13:12:25 | -6.9229 | -113.8077 | -14.165 | MP In
50 |  | 2017-01-03 | 2017003 | 03:39:30 | -21.8819 | -109.681 | -18.9817 | BS Out | 50 |  |  |  | 18:15:15 | -6.6749 | -113.9288 | -14.5328 | MP Out
51 |  |  |  | 20:24:55 | -22.1193 | -110.2398 | -18.6037 | BS In | 51 |  |  |  | 18:21:25 | -6.9684 | -113.9312 | -14.5302 | MP In
52 |  | 2017-01-04 | 2017004 | 00:07:50 | -22.1699 | -110.3499 | -18.5173 | BS Out | 52 |  |  |  | 20:32:45 | -6.9876 | -113.9809 | -14.4755 | MP Out
53 |  |  |  | 02:09:05 | -22.1959 | -110.4078 | -18.47 | BS In | 53 |  |  |  | 21:46:05 | -6.9983 | -114.0079 | -14.4449 | MP In
54 | 4 | 2017-01-11 | 2017011 | 13:03:30 | -23.4116 | -109.7853 | -13.4157 | BS Out | 54 |  | 2016-09-22 | 2016266 | 02:32:05 | -7.239 | -114.4903 | -13.7016 | MP Out
55 |  |  |  | 15:16:30 | -23.4119 | -109.7062 | -13.3439 | BS In | 55 |  |  |  | 09:25:10 | -7.2939 | -114.5188 | -13.5188 | MP In
56 |  |  |  | 15:40:20 | -23.4118 | -109.6917 | -13.3309 | BS Out | 56 |  | 2016-09-23 | 2016267 | 18:09:15 | -7.5404 | -114.6698 | -12.6212 | MP Out
57 |  |  |  | 19:38:20 | -23.4104 | -109.5441 | -13.2009 | BS In | 57 |  |  |  | 21:05:10 | -7.5611 | -114.6607 | -12.5387 | MP In
58 |  |  |  | 21:09:15 | -23.4096 | -109.4861 | -13.1511 | BS Out | 58 | 2 | 2016-09-28 | 2016272 | 01:35:10 | -9.1395 | -112.4725 | -9.5232 | MP Out
59 |  |  |  | 22:36:15 | -23.4086 | -109.4299 | -13.1034 | BS In | 59 |  | 2016-09-29 | 2016273 | 12:35:05 | -8.2706 | -110.8371 | -8.3934 | MP In
60 |  | 2017-01-12 | 2017012 | 03:34:15 | -23.404 | -109.2316 | -12.9391 | BS Out | 60 |  | 2016-10-01 | 2016275 | 03:58:30 | -8.366 | -108.4305 | -7.0797 | MP Out
61 |  |  |  | 03:39:20 | -23.404 | -109.2281 | -12.9363 | BS In | 61 |  |  |  | 05:34:20 | -8.3686 | -108.3198 | -7.0256 | MP In
62 |  |  |  | 03:46:55 | -23.4038 | -109.223 | -12.9321 | BS Out | 62 |  |  |  | 18:28:15 | -8.3866 | -107.3886 | -6.5862 | MP Out
63 |  |  |  | 04:00:10 | -23.4036 | -109.214 | -12.9247 | BS In | 63 |  |  |  | 22:40:35 | -8.3909 | -107.0704 | -6.4418 | MP In
64 |  |  |  | 04:29:55 | -23.403 | -109.1936 | -12.9083 | BS Out | 64 |  | 2016-10-02 | 2016276 | 01:05:15 | -8.393 | -106.8847 | -6.3587 | MP Out
65 |  |  |  | 08:39:00 | -23.3973 | -109.0196 | -12.7698 | BS In | 65 |  | 2016-10-04 | 2016278 | 04:32:20 | -8.3793 | -102.3266 | -4.5567 | MP In
66 |  |  |  | 09:14:20 | -23.3964 | -108.9945 | -12.75 | BS Out | 66 |  | 2016-10-28 | 2016302 | 12:41:10 | -8.1132 | -76.3115 | -20.3607 | MP Out
67 |  |  |  | 09:34:30 | -23.3959 | -108.98 | -12.7388 | BS In | 67 |  |  |  | 13:16:45 | -8.1289 | -76.4266 | -20.3668 | MP In
68 |  |  |  | 10:57:20 | -23.3936 | -108.9203 | -12.6925 | BS Out | 68 |  | 2016-11-07 | 2016312 | 23:46:15 | -13.2718 | -107.3591 | -18.8168 | MP Out
69 |  |  |  | 14:05:05 | -23.3877 | -108.7824 | -12.5871 | BS In | 69 |  | 2016-11-08 | 2016313 | 09:01:45 | -13.4117 | -107.9574 | -18.6494 | MP In
[9 empty] | 70 |  |  |  | 11:32:50 | -13.4491 | -108.1143 | -18.6029 | MP Out
[9 empty] | 71 |  | 2016-11-09 | 2016314 | 17:30:20 | -13.8766 | -109.7943 | -18.0199 | MP In
[9 empty] | 72 |  |  |  | 18:12:40 | -13.8863 | -109.8299 | -18.0055 | MP Out
[9 empty] | 73 |  | 2016-11-13 | 2016318 | 08:27:30 | -14.9001 | -112.7922 | -16.024 | MP In
[9 empty] | 74 |  |  |  | 15:07:10 | -14.9644 | -112.9092 | -15.854 | MP Out
[9 empty] | 75 |  |  |  | 19:30:25 | -15.0055 | -112.9776 | -15.7406 | MP In
[9 empty] | 76 |  |  |  | 21:40:00 | -15.0254 | -113.0086 | -15.6845 | MP Out
[9 empty] | 77 |  | 2016-11-14 | 2016319 | 00:44:15 | -15.0533 | -113.0498 | -15.6044 | MP In
[9 empty] | 78 |  |  |  | 05:04:20 | -15.092 | -113.1021 | -15.4906 | MP Out
[9 empty] | 79 |  |  |  | 06:37:35 | -15.1057 | -113.1192 | -15.4497 | MP In
[9 empty] | 80 |  |  |  | 08:49:45 | -15.125 | -113.1419 | -15.3914 | MP Out
[9 empty] | 81 |  |  |  | 10:53:15 | -15.1427 | -113.1655 | -15.3368 | MP In
[9 empty] | 82 | 3 | 2016-11-19 | 2016324 | 06:27:50 | -15.814 | -111.840 | -11.960 | MP Out
[9 empty] | 83 |  |  |  | 11:18:40 | -15.826 | -111.679 | -11.806 | MP In
[9 empty] | 84 |  | 2016-11-21 | 2016326 | 23:39:45 | -15.870 | -108.940 | -9.816 | MP Out
[9 empty] | 85 |  | 2016-11-24 | 2016329 | 03:59:50 | -15.728 | -105.419 | -7.988 | MP In
[9 empty] | 86 |  | 2016-11-25 | 2016330 | 12:21:30 | -15.545 | -102.680 | -6.713 | MP Out
[9 empty] | 87 |  |  |  | 12:50:10 | -15.542 | -102.636 | -6.798 | MP In
[9 empty] | 88 |  |  |  | 13:30:50 | -15.537 | -102.574 | -6.771 | MP Out
[9 empty] | 89 |  |  |  | 14:39:25 | -15.529 | -102.469 | -6.729 | MP In
[9 empty] | 90 |  |  |  | 15:56:15 | -15.520 | -102.359 | -6.681 | MP Out
[9 empty] | 91 |  |  |  | 17:26:30 | -15.509 | -102.209 | -6.626 | MP In
[9 empty] | 92 |  |  |  | 22:41:15 | -15.470 | -101.711 | -6.432 | MP Out
[9 empty] | 93 |  | 2016-11-26 | 2016331 | 06:35:50 | -15.407 | -100.937 | -6.137 | MP In
[9 empty] | 94 |  | 2016-12-19 | 2016354 | 02:15:20 | -11.860 | -68.412 | -20.989 | MP Out
[9 empty] | 95 |  |  |  | 14:03:15 | -12.364 | -70.925 | -21.220 | MP In
[9 empty] | 96 |  | 2016-12-21 | 2016356 | 09:10:20 | -14.075 | -79.191 | -21.798 | MP Out
[9 empty] | 97 |  |  |  | 15:37:15 | -14.315 | -80.314 | -21.853 | MP In
[9 empty] | 98 |  | 2016-12-22 | 2016357 | 01:29:20 | -14.674 | -81.983 | -21.924 | MP Out
[9 empty] | 99 |  |  |  | 01:55:55 | -14.690 | -82.057 | -21.927 | MP In
[9 empty] | 100 |  |  |  | 06:21:40 | -14.849 | -82.785 | -21.953 | MP Out
[9 empty] | 101 |  |  |  | 09:09:25 | -14.928 | -83.239 | -21.968 | MP In
[9 empty] | 102 |  | 2016-12-31 | 2016366 | 11:35:25 | -20.798 | -106.593 | -20.260 | MP Out
[9 empty] | 103 |  |  |  | 17:52:00 | -20.917 | -106.963 | -20.147 | MP In
[9 empty] | 104 |  | 2017-01-01 | 2017001 | 04:26:30 | -21.110 | -107.553 | -19.951 | MP Out
[9 empty] | 105 |  |  |  | 09:18:25 | -21.197 | -107.810 | -19.858 | MP In
[9 empty] | 106 |  |  |  | 16:49:30 | -21.328 | -108.191 | -19.712 | MP Out
[9 empty] | 107 |  |  |  | 22:02:35 | -21.417 | -108.442 | -19.608 | MP In
[9 empty] | 108 |  | 2017-01-02 | 2017002 | 14:51:40 | -21.688 | -109.186 | -19.259 | MP Out
[9 empty] | 109 |  | 2017-01-04 | 2017004 | 09:56:30 | -22.297 | -110.617 | -18.286 | MP In
[9 empty] | 110 | 4 | 2017-01-11 | 2017011 | 10:26:45 | -23.412 | -109.877 | -13.501 | MP Out
[9 empty] | 111 |  | 2017-01-13 | 2017013 | 03:18:20 | -23.353 | -108.160 | -12.137 | MP In
[9 empty] | 112 |  | 2017-01-25 | 2017025 | 00:25:15 | -18.036 | -76.087 | -0.903 | MP Out
[9 empty] | 113 |  |  |  | 17:32:25 | -17.334 | -72.687 | -0.163 | MP In
[9 empty] | 114 |  | 2017-02-10 | 2017041 | 22:39:45 | -17.719 | -72.126 | -22.630 | MP Out
[9 empty] | 115 |  | 2017-02-11 | 2017042 | 19:10:15 | -18.795 | -75.964 | -22.962 | MP In
[9 empty] | 116 |  | 2017-02-19 | 2017050 | 05:51:40 | -25.927 | -99.218 | -23.010 | MP Out
[9 empty] | 117 |  | 2017-02-22 | 2017053 | 04:29:55 | -27.832 | -104.432 | -22.054 | MP In
[9 empty] | 118 | 5 | 2017-03-04 | 2017063 | 19:18:15 | -30.816 | -108.149 | -15.714 | MP Out
[9 empty] | 119 |  | 2017-03-05 | 2017064 | 08:24:25 | -30.799 | -107.726 | -15.286 | MP In
[9 empty] | 120 |  | 2017-03-08 | 2017067 | 15:16:40 | -30.299 | -103.855 | -12.531 | MP Out
[9 empty] | 121 |  | 2017-03-09 | 2017068 | 08:10:05 | -30.097 | -102.720 | -11.902 | MP In
[9 empty] | 122 |  |  |  | 10:12:40 | -30.070 | -102.576 | -11.826 | MP Out
[9 empty] | 123 |  |  |  | 15:21:30 | -30.001 | -102.203 | -11.631 | MP In
[9 empty] | 124 |  | 2017-03-10 | 2017069 | 00:37:55 | -29.868 | -101.506 | -11.278 | MP Out
[9 empty] | 125 |  |  |  | 08:53:35 | -29.740 | -100.856 | -10.960 | MP In
[9 empty] | 126 |  | 2017-04-08 | 2017098 | 15:02:40 | -27.787 | -85.292 | -24.952 | MP Out
[9 empty] | 127 |  | 2017-04-10 | 2017100 | 00:07:55 | -29.393 | -89.454 | -25.021 | MP In
[9 empty] | 128 |  | 2017-04-11 | 2017101 | 10:26:45 | -30.898 | -93.227 | -24.941 | MP Out
[9 empty] | 129 |  | 2017-04-12 | 2017102 | 03:49:20 | -31.600 | -94.940 | -24.848 | MP In
[9 empty] | 130 |  |  |  | 20:00:55 | -32.218 | -96.422 | -24.732 | MP Out
[9 empty] | 131 |  | 2017-04-13 | 2017103 | 14:47:10 | -32.894 | -98.006 | -24.562 | MP In
[9 empty] | 132 | 6 | 2017-05-05 | 2017125 | 13:24:25 | -34.331 | -90.876 | -9.326 | MP Out
[9 empty] | 133 |  | 2017-05-07 | 2017127 | 01:14:15 | -32.960 | -86.528 | -7.718 | MP In
[9 empty] | 134 |  | 2017-05-31 | 2017151 | 13:02:15 | -33.310 | -82.954 | -26.380 | MP Out
[9 empty] | 135 |  |  |  | 20:47:00 | -33.943 | -83.943 | -26.426 | MP In
[9 empty] | 136 |  | 2017-06-02 | 2017153 | 20:58:30 | -36.382 | -89.462 | -26.517 | MP Out
[9 empty] | 137 |  |  |  | 23:45:50 | -36.522 | -89.750 | -26.513 | MP In
[9 empty] | 138 | 7 | 2017-06-16 | 2017167 | 08:18:15 | -44.984 | -103.492 | -20.989 | MP Out
[9 empty] | 139 |  | 2017-06-17 | 2017168 | 14:12:30 | -45.036 | -102.996 | -20.068 | MP In
[9 empty] | 140 |  | 2017-06-18 | 2017169 | 09:02:25 | -45.000 | -102.531 | -19.456 | MP Out
[9 empty] | 141 |  |  |  | 23:20 | -44.939 | -102.099 | -18.981 | MP In
[9 empty] | 142 |  | 2017-06-19 | 2017170 | 01:47:30 | -44.925 | -102.018 | -18.897 | MP Out
[9 empty] | 143 |  |  |  | 03:34:55 | -44.914 | -101.958 | -18.836 | MP In
[9 empty] | 144 |  | 2017-06-27 | 2017178 | 21:25:05 | -39.887 | -86.769 | -10.343 | MP Out
[9 empty] | 145 |  | 2017-06-29 | 2017180 | 09:30:35 | -38.131 | -82.306 | -8.626 | MP In
[9 empty] | 146 | 8 | 2017-08-13 | 2017225 | 00:52:20 | -50.923 | -96.378 | -18.836 | MP Out
[9 empty] | 147 |  |  |  | 04:46:30 | -50.856 | -96.182 | -18.687 | MP In
[9 empty] | 148 |  | 2017-09-14 | 2017257 | 23:58:20 | -44.901 | -79.307 | -29.373 | MP Out
[9 empty] | 149 |  | 2017-09-15 | 2017258 | 09:04:00 | -45.550 | -80.302 | -29.439 | MP In
[9 empty] | 150 | 9 | 2017-10-01 | 2017274 | 05:50:55 | -58.083 | -95.426 | -23.622 | MP Out
[9 empty] | 151 |  | 2017-10-02 | 2017275 | 05:33:00 | -57.976 | -94.850 | -22.832 | MP In
[9 empty] | 152 |  | 2017-10-03 | 2017276 | 02:25:15 | -57.792 | -94.197 | -22.102 | MP Out
[9 empty] | 153 |  |  |  | 08:56:45 | -57.717 | -93.966 | -21.867 | MP In
[9 empty] | 154 | 10 | 2018-01-06 | 2018006 | 09:12:25 | -65.689 | -84.369 | -31.903 | MP Out
[9 empty] | 155 |  |  |  | 09:38:05 | -65.707 | -84.385 | -31.898 | MP In